## Intro
DAB+ Receiver Performance Reference Model and Showcase Calculator for OEM- and Aftermarket Receivers and Antennas
Overview and Added Value
WorldDAB Automotive Working Groups to bring together the broadcast and automotive industries to ensure the best possible DAB+ digital radio experience for the listener.
DAB Automotive Receiver Performance Calculator
provides awareness for large signal handling and receiver sensitivity
allows to understand which parameters are relevant
allows to assess specific designs
allows to understand why pairing of antenna and receiver is relevant
DAB Automotive Receiver Performance Referencemodell
depicts subsystems and interfaces relevant for receiver performance
describes relevant parameters per subsystem
allows to learn how to be compliant for large and low signals
Standards ETSI TS 103 461 and IEC EN 62104
describes relevant parameters and performance criterias per subsystem
Large Signal Handling | Examples for Large Signal Handling | according EN 62104
Receiver Sensitivity | Examples for receiver sensitivity with same configurations like calculation I | according ETSI TS 103 461
Calculator can be adapted for individual cases to learn "what if" and about optimal configuration of DAB receiver systems
For too large as well as for too low signals the reference calculations will both react with marking relevant fields in red colour
SRG SSR rmo, 02. September 2021

## Reference Model
DAB+ Receiver Performance Reference Model for OEM- and Aftermarket Receivers according IEC EN62104 Version 1.0
SRG SSR rmo, 02. September 2021
Reference Model for large signals and overload analysis
to determine the maximum input signal for different designs
to learn which parameter influence large signal capability
Overall product "antenna"
Interfaces | Antenna Input | Antenna | Antenna Out / Preamplifier In | Preamplifier | Preamplifier Output | Antenna Cable | Receiver Input
Parameters | Fieldstrenght | Physical antenna gain [dBi] | Signal Voltage @ 50Ω [dBuV] | Preamp Gain [dB] | Signal Voltage @ 50Ω [dBuV] | Cable Loss [dB] | Signal Voltage @ 50Ω [dBuV]
| [dBuV/m] | Antennafactor [dB/m] | Signal Power @ 50Ω [dBm] | Noise Figure [dB] | Signal Power @ 50Ω [dBm] | Noise Figure [dB] | Signal Power @ 50Ω [dBm]
|  |  | (Power = Voltage -107dB @ 50Ω) |  | OIP3 [dBm] |  | (Power = Voltage -107dB @ 50Ω)
|  |  | IIP3 [dBm] = OIP3 - Gain |  | Output -1dB Compression Point |  | Noise Figure [dB]
Please set Preamp Gain = 0dB for physical antennenas without preamplifier
Reference Model for receiver sensitivity analysis
to determine the noise figure of the overall receiver frontend at the input of the antenna preamplifier
to learn which designs, compliant with large signal handling, will be compliant with receiver sensitivity
Interfaces | Antenna Input | Antenna | Antenna Out / Preamplifier In | Preamplifier | Preamplifier Output | Antenna Cable | Receiver Input
Noise Figure of Receiver
Noise Figure before preamplifier / noise figure of the overall receiver
Overall Receiver Performance
Antenna
Antenna
Preamplifier
Receiver
Antenna
Cable
Antenna
Antenna
Preamplifier
Receiver
Antenna
Cable
Overall Receiver

## Large Signal Handling
DAB+ Receiver Performance Reference Model for OEM- and Aftermarket Receivers according IEC EN62104 Version 1.0
Calculator for Large Signal Handling
SRG SSR rmo, 11. November 2021
Reference Model | Antenna Input | Antenna | Antenna Output / Preamplifier Input | Preamplifier | Preamplifier Output | Antenna Cable | Receiver Input
| Fieldstrenght | Physical antenna gain [dBi] | Signal Voltage @ 50Ω [dBuV] | Preamp Gain [dB] | Signal Voltage @ 50Ω [dBuV] | Loss [dB] | Signal Voltage @ 50Ω [dBuV]
| [dBuV/m] | Antennafactor [dB/m] | Signal Power @ 50Ω [dBm] | Noise Figure [dB] | Signal Power @ 50Ω [dBm] |  | Signal Power @ 50Ω [dBm]
|  |  | (Power = Voltage -107dB @ 50Ω) |  | OIP3 (+25dBm) |  | (Power = Voltage -107dB @ 50Ω)
|  |  | IIP3 [dBm] = OIP3 - Gain |  | Output -1dB Compression Point
OEM Receiver / Aftermarket Receiver full intergrated solution
Criteria / Parameter | Antenna Input | Antenna | Antenna Output | Preamplifier | Preamplifier Output | Cable | Receiver Input |  | Preamplifier
Gain [dBi / dB] |  | -2.9 |  | 11 |  | -2 |  | 8.1 | 0
Antennafactor [dB/m] |  | 18.9 | [6 empty] | 1
Total Fieldstrength [dBuV/m] | 126 | [7 empty] | 2
Signal [dBuV] |  |  | 107.1 |  | 118.1 |  | 116.1 |  | 3
Signalpower [dBm] |  |  | 0.1 |  | 11.1 |  | 9.1 |  | 4
Max. signal power [dBm] |  |  |  |  | 15 |  | 10 |  | 5
OIP3 [dBm] |  |  |  |  | 25 |  |  |  | 6
7
After Market Receiver - device solution | [8 empty] | 8
Criteria / Parameter | Antenna Input | Antenna | Antenna Output | Preamplifier | Preamplifier Output | Cable | Receiver Input |  | 9
Gain [dBi / dB] |  | -12.9 |  | 30 |  | -2 |  | 17.1 | 10
Antennafactor [dB/m] |  | 28.9 | [6 empty] | 11
Total Fieldstrength [dBuV/m] | 97 | [7 empty] | 12
Signal [dBuV] |  |  | 68.1 |  | 98.1 |  | 96.1 |  | 13
Signalpower [dBm] |  |  | -38.9 |  | -8.9 |  | -10.9 |  | 14
Max. signal power [dBm] |  |  |  |  | 15 |  | 10 |  | 15
OIP3 [dBm] |  |  |  |  | 25 |  |  |  | 16
17
Legend |  |  | 16.0206 | [5 empty] | 18
bold marked | input signal | [7 empty] | 19
bold and italic marked | system parameters to be choosen | [7 empty] | 20
21
Remarks | [8 empty] | 22
OIP3: Output third order intercept point: virtual operation point where third order intermodulation products would be equal to the wanted signal | [8 empty] | 23
Third order intermodulation product rise or fall with 3dB per 1dB of wanted signal. A reduction of the wanted signal by 5dB make third order intermodulation decrease by 15dB | [8 empty] | 24
EN62104: Specified Vout of 112dBuV with IM3 -60dB below wanted signal results in a OIP3 of 132dBuV or +25dBm, or a 1dB compression point P1dB of +15dBm - both values are indeed high levels | [8 empty] | 25
These values mean the antenna preamplifier to be a high linear amplifier, indeed benefical for large signal handling, on the other hand questionable whether all suppliers will reach/accept/support this value | [8 empty] | 26
Such designs need 50 - 80mA supply current to be that linear, what is not often seen in products | [8 empty] | 27
In general DAB+ signal should have >15dB C/N at preamplifier output, so maximum usable power output of preamplifier is roughly OIP3 - 5dB, what is already beyond 1dB compression point | [8 empty] | 28
29
Value in row C to be understod as the total fieldstrength from all DAB+ ensembles. When not idealy filtered even FM stations or further radioservices will demand significant margin of row C as well | [8 empty] | 30
Filtering before antenna preamplifier improve large signal handling in presence of strong FM stations
Highpass filtering shall be at least 2nd order or 20dB / decade to avoid too much interference from FM stations
EN62104 defines a receiver input of +10dBm for car receivers and -10dBm for devices, EN52208 was 0dBm, +10dB seems to be challanging as chips do not provide this, attenuation is unlikely
When receiver does not provide +10dBm then preamplifier gain is critical and shall be limited -> compare impact of gain on large signal handling and sensitivity (next sheet), the optimal gain will be obvious
Please set Preamp Gain = 0dB for physical antennenas without preamplifier

## Receiver Sensitivity
DAB+ Receiver Performance Reference Model for OEM- and Aftermarket Receivers according IEC EN62104 Version 1.0
Calculator for Receiver Sensitivity
SRG SSR rmo, 11. November 2021
Reference Model | Antenna Input | Antenna | Antenna Output | Preamplifier | Preamplifier Output | Cable | Receiver Input
| Fieldstrenght | Physical antenna gain [dBi] | Signal Voltage @ 50Ω [dBuV] | Preamp Gain [dB] | Signal Voltage @ 50Ω [dBuV] | Loss [dB] | Signal Voltage @ 50Ω [dBuV]
| [dBuV/m] | Antennafactor [dB/m] | Signal Power @ 50Ω [dBm] | Noise Figure [dB] | Signal Power @ 50Ω [dBm] |  | Signal Power @ 50Ω [dBm]
|  |  | (Power = Voltage -107dB @ 50Ω) |  | OIP3 (+25dBm) |  | (Power = Voltage -107dB @ 50Ω)
|  |  | IIP3 [dBm] = OIP3 - Gain |  | Output -1dB Compression Point
OEM Receiver / Aftermarket Receiver full intergrated solution
Criteria / Parameter | Antenna Input | Antenna | Antenna Output | Preamplifier | Preamplifier Output | Cable | Receiver Input
Gain [dBi / dB] |  | -2.9 |  | 11 |  | -2
Antennafactor [dB/m] |  | 18.9
Fieldstrength wanted signal[dBuV/m] | 23
Signal [dBuV] |  |  | 4.1 |  | 15.1 |  | 13.1
Signalpower [dBm] |  |  | -102.9 |  | -91.9 |  | -93.9
OIP3 [dBm] |  |  |  |  | 25
Minimum signalpower Gauss [dBm] |  |  | -103.2024 |  |  |  | -97
Minimum signalpower Rayleigh [dBm] |  |  | -97.2024 |  |  |  | -91
Noise Figure [dB] (@ referencepoint) |  |  | 2.9336 | 1.5 |  | 2 | 7.3
C/N Rayleigh | [6 empty] | 12
After Market Receiver - device solution
Criteria / Parameter | Antenna Input | Antenna | Antenna Output | Preamplifier | Preamplifier Output | Cable | Receiver Input
Gain [dBi / dB] |  | -12.9 |  | 12 |  | -2
Antennafactor [dB/m] |  | 28.9
Fieldstrength wanted signal[dBuV/m] | 38
Signal [dBuV] |  |  | 9.1 |  | 21.1 |  | 19.1
Signalpower [dBm] |  |  | -97.9 |  | -85.9 |  | -87.9
OIP3 [dBm] |  |  |  |  | 25
Minimum signalpower Gauss [dBm] |  |  | -103.4611 |  |  |  | -97
Minimum signalpower Rayleigh [dBm] |  |  | -97.4611 |  |  |  | -91
Noise Figure [dB] (@ referencepoint) |  |  | 2.675 | 1.5 |  | 2 | 7.3
C/N Rayleigh | [6 empty] | 12
Legend
bold marked | input signal
bold and italic marked | system parameters to be choosen by OEM/supplier
Remarks
Remark: a preamplifier gain of 12dB instead of e.g. 30dB will only lead to 1dB loss of sensitivity but will increase large signal handling by 18dB
As above examples show, a preamplifier gain of more than 12dB is often not needed and usefull but lowers large signal handling significantly
When receiver is not working with +10dBm the gain shall be lowered below 10dB!!
Please set Preamp Gain = 0dB for physical antennenas without preamplifier

## EN62104
Specifications according IEC EN62104
SRG SSR rmo, 02. September 2021
Parameter | Criteria | Unit | Remark / Condition
Frequency band | 174-240 | MHz | according EN62104
Physical Antenna Gain | -2.9 | dBi | according EN62104, äquivalent passiv gain, preamplifier gain to be included
Antennafactor | 18.9 | dB/m | according EN62104, äquivalent passiv gain, preamplifier gain to be included
Minimum Fieldstrength |  | dBuV/m | Minimum defined in ETSI TS 103 461
Minimum Signal [dBuV] |  | dBuV
Third Order Output Intercept Point OIP3 | 25 | dBm | corresponds to IM3 of 60dBc @ 112dBuV
Maximal Signalpower @ output of preamplifier | 15 | dBm | corresponds to -1dB compression point of amplifier
Maximal Signalpower @ input of receiver OEM | 10 | dBm | excellent value, however needs professional radio design to reach. Do all car receivers reach this?
Maximal Signalpower @ input of receiver aftermarket | -10 | dBm | corresponds to home receiver
Receiver Sensitivity | -97.7 | dBm | @ Gaussian channel @ EEP-3A for BER 1*10-4 | corresponds to a noise figure of about 15dB
Termal noisefloor in DAB channel (NF=0) | -112.1361 | dBm | Noise Power = ktB: -174dBm/Hz multiplied by 1.534 MHz channel bandwidth (or +61.8583dB) | corresponds to a noise figure of about 15dB
Minimum C/N | 5.6 | dB | @ Gaussian channel @ EEP-3A acc. EBU Tech 3391 guidelines for DAB+ planning
Gain of preamplifier | from 5 to 12 | dB
Noise figure of preamplifier | 1.5 | dB
Noise figure of receiver | 7.3 | dB | corresponds to the receiver sensitivity specified for EEP-3A and C/N for Gaussian channel
Loss of antenna cable | 2 | dB | not specified, assumtion made
Output Impedance [Ω] | 50 | Ohm | according EN62104
Return Loss | 10 | dB | according EN62104

## ETSI TS 103461
Specifications according ETSI TS 103461
SRG SSR rmo, 02. September 2021
Parameter | Criteria | Unit | Remark / Condition
Frequency band | 174-240 | MHz | according ETSI TS 103461
Physical Antenna Gain |  | dBi | not defined
Antennafactor |  | [dB/m] | not defined
Fieldstrength | 29.2 | [dBuV/m] | minimum defined in ETSI TS 103 461 @ 220 MHz. Please find details below
Signal [dBuV] |  | [dBuV]
Third Order Output Intercept Point OIP3 |  | [dBm] | not defined
Maximal Signalpower @ output of preamplifier |  | dBm | not defined
Maximal Signalpower @ input of receiver OEM |  | dBm | not defined
Maximal Signalpower @ input of receiver aftermarket |  | dBm | not defined
Receiver Sensitivity | -97.7 | dBm | @ gaussian channel @ EEP-3A | corresponds to a noise figure of about 15dB
Termal noisefloor in DAB channel | -112.1361 | dBm | Noise Power = ktB: -174dBm/Hz multiplied by 1.534 MHz channel bandwidth (or +61.8583dB) | corresponds to a noise figure of about 15dB
Noise figure of preamplifier |  | dB | not defined
Noise figure of receiver | 7.3 | dB | corresponds to the receiver sensitivity specified for EEP-3A and C/N for Gaussian channel
Loss of antenna cable | 2 | dB | not specified, assumtion made
Output Impedance [Ω] | 50 | Ohm
Return Loss |  | dB | not defined
Specifications according ETSI TS 103 461
SRG SSR rmo, 20. August 2021
Parameter | Criteria | Unit | Remark / Condition
Sensitivity for in-vehicle digital radio receivers | 29.2 | [dBuV/m] | @ 220MHz, @ gaussian channel, @ EEP-3A, according ETSI TS 103 461 | corresponds to a noise figure of about 15dB
Sensitivity for in-vehicle digital radio receivers | 28.37 | [dBuV/m] | @ 200MHz, @ gaussian channel, @ EEP-3A, according ETSI TS 103 461
Sensitivity for in-vehicle digital radio receivers | 27.46 | [dBuV/m] | @ 180MHz, @ gaussian channel, @ EEP-3A, according ETSI TS 103 461